## data and calcs
sample ID | description | site no | size (um) | sample mass | Start Time | End Time | Max 12CO2 (ppm) | 12CO2 Integral | 13CO2 Integral | Delta 13C | 12CO2 Baseline | 13CO2 Baseline | Threshold | Number of data points | Time interval (seconds) | g CaCO3 in sample | g CaCO3/g sample | %CaCO3 | peak 12CO2/sample mass |  |  | slope of standards | intercept of standards | Desired 12CO2 peak height | R^2 std curve | Average d13C of standards | 2s stdev std d13C | count stds | 2s std err stds |  | Value | SD
LP604 | std |  |  | 0.00117 | 2025/05/23 13:48:49 | 2025-05-23 13:53 | 840.839 | 158793.185 | 1786.747 | 2.169 | 0.041 | 0.014 | 500 | 176 | 223.713 | [6 empty] | 5.2185e-09 | 0.0004501 | 2000 | 0.9647 | 2.2448 | 0.21158 | 9 | 0.070526 | NBS-18 | -5.014 | 0.035
LP633 | std |  |  | 0.00153 | 2025/05/23 21:47:25 | 2025-05-23 21:52 | 965.178 | 195560.375 | 2200.591 | 2.447 | 0.165 | 0.013 | 500 | 197 | 250.3
LP634 | std |  |  | 0.00195 | 2025/05/23 22:03:32 | 2025-05-23 22:09 | 1474.37 | 350739.469 | 3944.658 | 2.33 | 3.192 | 0.05 | 500 | 259 | 330.896 | [14 empty] | Offset from true | 7.2588 | 0.078734
LP605 | std |  |  | 0.00202 | 2025/05/23 14:05:04 | 2025-05-23 14:10 | 1182.32 | 261409.99 | 2940.247 | 2.216 | 3.227 | 0.05 | 500 | 227 | 289.438
LP620 | std |  |  | 0.00238 | 2025/05/23 18:12:24 | 2025-05-23 18:18 | 1471.794 | 350339.253 | 3940.01 | 2.309 | 0.221 | 0.011 | 500 | 260 | 331.919
LP635 | std |  |  | 0.003 | 2025/05/23 22:19:54 | 2025-05-23 22:26 | 2006.626 | 512994.566 | 5767.693 | 2.263 | 5.092 | 0.071 | 500 | 302 | 384.765
LP606 | std |  |  | 0.00361 | 2025/05/23 14:21:08 | 2025-05-23 14:28 | 2105.356 | 551917.977 | 6204.013 | 2.12 | 4.734 | 0.066 | 500 | 312 | 399.729
LP607 | std |  |  | 0.00392 | 2025/05/23 14:37:33 | 2025-05-23 14:45 | 2485.396 | 664880.039 | 7473.147 | 2.125 | 9.507 | 0.12 | 500 | 332 | 424.262
LP636 | std |  |  | 0.00408 | 2025/05/23 22:36:15 | 2025-05-23 22:43 | 2699.76 | 710990.593 | 7991.886 | 2.224 | 7.383 | 0.096 | 500 | 334 | 426.431
LP609 | sediment | 3 | > 250 | 0.00381 | 2025/05/23 15:10:34 | 2025-05-23 15:17 | 1885.292 | 477249.827 | 5396.936 | 7.982 | 0.119 | 0.015 | 500 | 293 | 374.944 | 0.0029406 | 0.77182 | 77.1816 | 494827.2966 | 0.72322 | 0.1057
LP614 | sediment | 3 | 63-250 | 0.00397 | 2025/05/23 16:33:18 | 2025-05-23 16:38 | 1327.883 | 303447.977 | 3427.332 | 6.454 | 3.892 | 0.057 | 500 | 242 | 308.876 | 0.0020336 | 0.51225 | 51.2251 | 334479.3451 | -0.80478 | 0.1057
LP629 | sediment | 3 | < 10 | 0.00397 | 2025/05/23 20:40:50 | 2025-05-23 20:47 | 1698.467 | 422929.274 | 4782.924 | 7.96 | 5.101 | 0.07 | 500 | 280 | 358.43 | 0.0026571 | 0.66931 | 66.9307 | 427825.4408 | 0.70122 | 0.1057
LP625 | sediment | 3 | 10-63 | 0.00427 | 2025/05/23 19:35:15 | 2025-05-23 19:39 | 953.608 | 191311.602 | 2161.873 | 6.609 | 5.101 | 0.07 | 500 | 193 | 246.36 | 0.0014485 | 0.33922 | 33.9217 | 223327.4005 | -0.64978 | 0.1057
LP626 | sediment | 4 | < 10 | 0.00205 | 2025/05/23 19:51:34 | 2025-05-23 19:57 | 1281.179 | 290875.252 | 3289.593 | 7.736 | 3.192 | 0.049 | 500 | 238 | 304.118 | 0.001968 | 0.96001 | 96.0013 | 624965.3659 | 0.47722 | 0.1057
LP610 | sediment | 4 | 63-250 | 0.00211 | 2025/05/23 15:27:31 | 2025-05-23 15:32 | 961.145 | 192331.851 | 2170.649 | 5.364 | 7.075 | 0.092 | 500 | 194 | 246.301 | 0.0014538 | 0.689 | 68.8995 | 455518.9573 | -1.8948 | 0.1057
LP622 | sediment | 4 | 10-63 | 0.00221 | 2025/05/23 18:45:42 | 2025-05-23 18:50 | 983.477 | 202023.714 | 2281.673 | 6.067 | 0.281 | 0.009 | 500 | 200 | 254.729 | 0.0015044 | 0.6807 | 68.0704 | 445012.2172 | -1.1918 | 0.1057
LP616 | sediment | 4 | > 250 | 0.00255 | 2025/05/23 17:06:19 | 2025-05-23 17:12 | 1373.48 | 318794.284 | 3602.924 | 7.136 | 1.864 | 0.034 | 500 | 248 | 316.293 | 0.0021137 | 0.82891 | 82.8911 | 538619.6078 | -0.12278 | 0.1057
LP615 | sediment | 6 | 63-250 | 0.00207 | 2025/05/23 16:50:45 | 2025-05-23 16:53 | 588.561 | 66708.442 | 754.144 | 6.385 | 4.527 | 0.066 | 500 | 95 | 119.712 | 0.00079822 | 0.38561 | 38.5612 | 284328.9855 | -0.87378 | 0.1057
LP612 | sediment | 6 | > 250 | 0.0024 | 2025/05/23 16:00:18 | 2025-05-23 16:06 | 1356.834 | 311163.969 | 3516.713 | 7.088 | 4.044 | 0.06 | 500 | 245 | 312.442 | 0.0020739 | 0.86413 | 86.4126 | 565347.5 | -0.17078 | 0.1057
LP624 | sediment | 6 | < 10 | 0.00255 | 2025/05/23 19:18:27 | 2025-05-23 19:24 | 1443.522 | 340551.359 | 3853.119 | 8.29 | 5.984 | 0.082 | 500 | 255 | 325.245 | 0.0022273 | 0.87344 | 87.3436 | 566087.0588 | 1.0312 | 0.1057
LP631 | sediment | 6 | 10-63 | 0.00256 | 2025/05/23 21:13:59 | 2025-05-23 21:20 | 1509.624 | 362346.323 | 4093.927 | 6.92 | 5.802 | 0.081 | 500 | 263 | 335.939 | 0.002341 | 0.91445 | 91.4452 | 589696.875 | -0.33878 | 0.1057
LP618 | sediment | 8 | > 250 | 0.00253 | 2025/05/23 17:39:19 | 2025-05-23 17:45 | 1434.666 | 334882.112 | 3786.125 | 7.528 | 3.492 | 0.053 | 500 | 253 | 323.018 | 0.0021977 | 0.86865 | 86.8647 | 567061.6601 | 0.26922 | 0.1057
LP628 | sediment | 8 | 63-250 | 0.00264 | 2025/05/23 20:24:29 | 2025-05-23 20:30 | 1495.696 | 351567.521 | 3973.459 | 7.234 | 5.261 | 0.073 | 500 | 257 | 328.103 | 0.0022847 | 0.86544 | 86.5435 | 566551.5152 | -0.024778 | 0.1057
LP623 | sediment | 8 | 10-63 | 0.00271 | 2025/05/23 19:01:55 | 2025-05-23 19:08 | 1621.011 | 395626.435 | 4469.839 | 6.944 | 3.245 | 0.05 | 500 | 272 | 348.045 | 0.0025147 | 0.92792 | 92.7922 | 598159.0406 | -0.31478 | 0.1057
LP611 | sediment | 8 | < 10 | 0.00313 | 2025/05/23 15:43:52 | 2025-05-23 15:49 | 1158.701 | 254669.19 | 2881.372 | 8.077 | 3.309 | 0.049 | 500 | 224 | 285.788 | 0.0017791 | 0.5684 | 56.8398 | 370192.0128 | 0.81822 | 0.1057
LP627 | sediment | 9 | 63-250 | 0.00321 | 2025/05/23 20:07:57 | 2025-05-23 20:13 | 1506.384 | 357608.747 | 4040.84 | 7.027 | 4.416 | 0.064 | 500 | 260 | 332.063 | 0.0023163 | 0.72158 | 72.1581 | 469278.5047 | -0.23178 | 0.1057
LP630 | sediment | 9 | > 250 | 0.00325 | 2025/05/23 20:57:26 | 2025-05-23 21:03 | 1623.211 | 393349.218 | 4446.076 | 7.387 | 6.191 | 0.084 | 500 | 271 | 346.075 | 0.0025028 | 0.77009 | 77.0088 | 499449.5385 | 0.12822 | 0.1057
LP617 | sediment | 9 | < 10 | 0.00328 | 2025/05/23 17:23:04 | 2025-05-23 17:27 | 1014.23 | 212008.065 | 2398.151 | 7.698 | 4.763 | 0.068 | 500 | 206 | 262.229 | 0.0015565 | 0.47453 | 47.4531 | 309216.4634 | 0.43922 | 0.1057
LP613 | sediment | 9 | 10-63 | 0.00345 | 2025/05/23 16:16:55 | 2025-05-23 16:22 | 1122.271 | 244719.263 | 2764.603 | 6.51 | 4.647 | 0.066 | 500 | 221 | 281.755 | 0.0017272 | 0.50063 | 50.0627 | 325295.942 | -0.74878 | 0.1057
std: | NBS-18
Run Date: | 2025-05-23

## COMPILED DATASET
[5 empty] | sample mass analyzed | sample mass sieved (1) | [22 empty] | Forams |  |  | Coccolithophores |  |  | cocco CaCO3/ foram CaCO3
sample ID | description | depth | site no | size (um) | sample mass used for analysis (g) | sample mass sieved (g) | total bulk sample sieved | mass fraction | Start Time | End Time | Max 12CO2 (ppm) | 12CO2 Integral | 13CO2 Integral | Delta 13C | 12CO2 Baseline | 13CO2 Baseline | Threshold | Number of data points | Time interval (seconds) | g CaCO3 in sample | g CaCO3/g sample | %CaCO3 | peak 12CO2/sample mass | d13C (per mille) | d13C_err | size index | total CaCO3 in sample | fraction of CaCO3 in each size fraction | foram mass in sample | fraction of CaCO3 in forams | d13C foram | Coccolithophores mass in sample | fraction of CaCO3 in cocco | d13C cocco
|  | 1333 | 1 | >250 | 0.1083 | 0.0045 | 0.2502 | 0.017986 | 2025/07/10 14:59:51 | 2025-07-10 15:09 | 3676.892 | 1057444.712 | 11948.31 | 7.54 | 0.015 | 0.014 | 300 | 434 | 550.172 | 0.0047244 | 0.043624 | 4.3624 | 33950.988 | 0.43756 | 0.21992 | 4 | 0.012696 | 0.37212 | 0.01054 | 0.83022 | -1.4224 |  |  |  | 0.20451
LP650 | sediment | 1333 | 1 | 63-250 | 0.0101 | 0.0525 |  | 0.20983 | 2025/06/02 16:54:52 | 2025-06-02 17:02 | 2651.084 | 699652.829 | 7897.929 | 6.449 | 10.182 | 0.128 | 500 | 332 | 423.316 | 0.0038314 | 0.37935 | 37.935 | 262483.5644 | -0.787 | 0.076091 | 3 |  | 0.30178
LP662 | sediment | 1333 | 1 | 10-63 | 0.01053 | 0.1342 |  | 0.53637 | 2025/06/02 19:23:51 | 2025-06-02 19:29 | 1434.326 | 338246.768 | 3818.876 | 6.163 | 6.044 | 0.082 | 500 | 255 | 325.133 | 0.0019846 | 0.18847 | 18.8469 | 136213.2953 | -1.073 | 0.076091 | 2 |  | 0.15632
LP670 | sediment | 1333 | 1 | <10 | 0.01029 | 0.059 |  | 0.23581 | 2025/06/02 20:46:23 | 2025-06-02 20:52 | 1532.04 | 371711.301 | 4204.052 | 7.968 | 4.87 | 0.067 | 500 | 266 | 339.825 | 0.0021556 | 0.20948 | 20.9484 | 148886.2974 | 0.732 | 0.076091 | 1 |  | 0.16978 |  |  |  | 0.0021556 | 0.16978 | 0.732
LP609 | sediment | 1616 | 3 | > 250 | 0.00381 | 0.0286 | 0.2797 | 0.10225 | 2025/05/23 15:10:34 | 2025-05-23 15:17 | 1885.292 | 477249.827 | 5396.936 | 7.982 | 0.119 | 0.015 | 500 | 293 | 374.944 | 0.0029406 | 0.77182 | 77.1816 | 494827.2966 | 0.72322 | 0.1057 | 4 | 0.0090799 | 0.32386 | 0.0064227 | 0.70736 | -0.73133 |  |  |  | 0.41371
LP614 | sediment | 1616 | 3 | 63-250 | 0.00397 | 0.0779 |  | 0.27851 | 2025/05/23 16:33:18 | 2025-05-23 16:38 | 1327.883 | 303447.977 | 3427.332 | 6.454 | 3.892 | 0.057 | 500 | 242 | 308.876 | 0.0020336 | 0.51225 | 51.2251 | 334479.3451 | -0.80478 | 0.1057 | 3 |  | 0.22397
LP625 | sediment | 1616 | 3 | 10-63 | 0.00427 | 0.0937 |  | 0.335 | 2025/05/23 19:35:15 | 2025-05-23 19:39 | 953.608 | 191311.602 | 2161.873 | 6.609 | 5.101 | 0.07 | 500 | 193 | 246.36 | 0.0014485 | 0.33922 | 33.9217 | 223327.4005 | -0.64978 | 0.1057 | 2 |  | 0.15952
LP629 | sediment | 1616 | 3 | < 10 | 0.00397 | 0.0795 |  | 0.28423 | 2025/05/23 20:40:50 | 2025-05-23 20:47 | 1698.467 | 422929.274 | 4782.924 | 7.96 | 5.101 | 0.07 | 500 | 280 | 358.43 | 0.0026571 | 0.66931 | 66.9307 | 427825.4408 | 0.70122 | 0.1057 | 1 |  | 0.29264 |  |  |  | 0.0026571 | 0.29264 | 0.70122
LP616 | sediment | 1664 | 4 | > 250 | 0.00255 | 0.138 | 0.2726 | 0.50624 | 2025/05/23 17:06:19 | 2025-05-23 17:12 | 1373.48 | 318794.284 | 3602.924 | 7.136 | 1.864 | 0.034 | 500 | 248 | 316.293 | 0.0021137 | 0.82891 | 82.8911 | 538619.6078 | -0.12278 | 0.1057 | 4 | 0.0070399 | 0.30025 | 0.0050719 | 0.72045 | -3.2093 |  |  |  | 0.38803
LP610 | sediment | 1664 | 4 | 63-250 | 0.00211 | 0.0023 |  | 0.0084373 | 2025/05/23 15:27:31 | 2025-05-23 15:32 | 961.145 | 192331.851 | 2170.649 | 5.364 | 7.075 | 0.092 | 500 | 194 | 246.301 | 0.0014538 | 0.689 | 68.8995 | 455518.9573 | -1.8948 | 0.1057 | 3 |  | 0.20651
LP622 | sediment | 1664 | 4 | 10-63 | 0.00221 | 0.0368 |  | 0.135 | 2025/05/23 18:45:42 | 2025-05-23 18:50 | 983.477 | 202023.714 | 2281.673 | 6.067 | 0.281 | 0.009 | 500 | 200 | 254.729 | 0.0015044 | 0.6807 | 68.0704 | 445012.2172 | -1.1918 | 0.1057 | 2 |  | 0.21369
LP626 | sediment | 1664 | 4 | < 10 | 0.00205 | 0.0955 |  | 0.35033 | 2025/05/23 19:51:34 | 2025-05-23 19:57 | 1281.179 | 290875.252 | 3289.593 | 7.736 | 3.192 | 0.049 | 500 | 238 | 304.118 | 0.001968 | 0.96001 | 96.0013 | 624965.3659 | 0.47722 | 0.1057 | 1 |  | 0.27955 |  |  |  | 0.001968 | 0.27955 | 0.47722
LP612 | sediment | 2296 | 6 | > 250 | 0.0024 | 0.1616 | 0.2825 | 0.57204 | 2025/05/23 16:00:18 | 2025-05-23 16:06 | 1356.834 | 311163.969 | 3516.713 | 7.088 | 4.044 | 0.06 | 500 | 245 | 312.442 | 0.0020739 | 0.86413 | 86.4126 | 565347.5 | -0.17078 | 0.1057 | 4 | 0.0074404 | 0.27874 | 0.0052131 | 0.70065 | -1.3833 |  |  |  | 0.42724
LP615 | sediment | 2296 | 6 | 63-250 | 0.00207 | 0.0075 |  | 0.026549 | 2025/05/23 16:50:45 | 2025-05-23 16:53 | 588.561 | 66708.442 | 754.144 | 6.385 | 4.527 | 0.066 | 500 | 95 | 119.712 | 0.00079822 | 0.38561 | 38.5612 | 284328.9855 | -0.87378 | 0.1057 | 3 |  | 0.10728
LP631 | sediment | 2296 | 6 | 10-63 | 0.00256 | 0.0292 |  | 0.10336 | 2025/05/23 21:13:59 | 2025-05-23 21:20 | 1509.624 | 362346.323 | 4093.927 | 6.92 | 5.802 | 0.081 | 500 | 263 | 335.939 | 0.002341 | 0.91445 | 91.4452 | 589696.875 | -0.33878 | 0.1057 | 2 |  | 0.31463
LP624 | sediment | 2296 | 6 | < 10 | 0.00255 | 0.0842 |  | 0.29805 | 2025/05/23 19:18:27 | 2025-05-23 19:24 | 1443.522 | 340551.359 | 3853.119 | 8.29 | 5.984 | 0.082 | 500 | 255 | 325.245 | 0.0022273 | 0.87344 | 87.3436 | 566087.0588 | 1.0312 | 0.1057 | 1 |  | 0.29935 |  |  |  | 0.0022273 | 0.29935 | 1.0312
LP618 | sediment | 1877 | 8 | > 250 | 0.00253 | 0.1011 | 0.542 | 0.18653 | 2025/05/23 17:39:19 | 2025-05-23 17:45 | 1434.666 | 334882.112 | 3786.125 | 7.528 | 3.492 | 0.053 | 500 | 253 | 323.018 | 0.0021977 | 0.86865 | 86.8647 | 567061.6601 | 0.26922 | 0.1057 | 4 | 0.0087762 | 0.25041 | 0.0069971 | 0.79728 | -0.070333 |  |  |  | 0.25426
LP628 | sediment | 1877 | 8 | 63-250 | 0.00264 | 0.0997 |  | 0.18395 | 2025/05/23 20:24:29 | 2025-05-23 20:30 | 1495.696 | 351567.521 | 3973.459 | 7.234 | 5.261 | 0.073 | 500 | 257 | 328.103 | 0.0022847 | 0.86544 | 86.5435 | 566551.5152 | -0.024778 | 0.1057 | 3 |  | 0.26034
LP623 | sediment | 1877 | 8 | 10-63 | 0.00271 | 0.0162 |  | 0.029889 | 2025/05/23 19:01:55 | 2025-05-23 19:08 | 1621.011 | 395626.435 | 4469.839 | 6.944 | 3.245 | 0.05 | 500 | 272 | 348.045 | 0.0025147 | 0.92792 | 92.7922 | 598159.0406 | -0.31478 | 0.1057 | 2 |  | 0.28653
LP611 | sediment | 1877 | 8 | < 10 | 0.00313 | 0.325 |  | 0.59963 | 2025/05/23 15:43:52 | 2025-05-23 15:49 | 1158.701 | 254669.19 | 2881.372 | 8.077 | 3.309 | 0.049 | 500 | 224 | 285.788 | 0.0017791 | 0.5684 | 56.8398 | 370192.0128 | 0.81822 | 0.1057 | 1 |  | 0.20272 |  |  |  | 0.0017791 | 0.20272 | 0.81822
LP630 | sediment | 2730 | 9 | > 250 | 0.00325 | 0.0775 | 0.1947 | 0.39805 | 2025/05/23 20:57:26 | 2025-05-23 21:03 | 1623.211 | 393349.218 | 4446.076 | 7.387 | 6.191 | 0.084 | 500 | 271 | 346.075 | 0.0025028 | 0.77009 | 77.0088 | 499449.5385 | 0.12822 | 0.1057 | 4 | 0.0081027 | 0.30888 | 0.0065462 | 0.80791 | -0.85233 |  |  |  | 0.23776
LP627 | sediment | 2730 | 9 | 63-250 | 0.00321 | 0.0598 |  | 0.30714 | 2025/05/23 20:07:57 | 2025-05-23 20:13 | 1506.384 | 357608.747 | 4040.84 | 7.027 | 4.416 | 0.064 | 500 | 260 | 332.063 | 0.0023163 | 0.72158 | 72.1581 | 469278.5047 | -0.23178 | 0.1057 | 3 |  | 0.28587
LP613 | sediment | 2730 | 9 | 10-63 | 0.00345 | 0.0126 |  | 0.064715 | 2025/05/23 16:16:55 | 2025-05-23 16:22 | 1122.271 | 244719.263 | 2764.603 | 6.51 | 4.647 | 0.066 | 500 | 221 | 281.755 | 0.0017272 | 0.50063 | 50.0627 | 325295.942 | -0.74878 | 0.1057 | 2 |  | 0.21316
LP617 | sediment | 2730 | 9 | < 10 | 0.00328 | 0.0448 |  | 0.2301 | 2025/05/23 17:23:04 | 2025-05-23 17:27 | 1014.23 | 212008.065 | 2398.151 | 7.698 | 4.763 | 0.068 | 500 | 206 | 262.229 | 0.0015565 | 0.47453 | 47.4531 | 309216.4634 | 0.43922 | 0.1057 | 1 |  | 0.19209 |  |  |  | 0.0015565 | 0.19209 | 0.43922
LP668 | sediment | 688 | 10 | >250 | 0.04584 | 0.1714 | 0.21 | 0.81619 | 2025/06/02 20:29:57 | 2025-06-02 20:35 | 1368.834 | 318094.23 | 3593.814 | 6.799 | 9.888 | 0.125 | 500 | 248 | 316.051 | 0.0018816 | 0.041047 | 4.1047 | 29861.1257 | -0.437 | 0.076091 | 4 | 0.01199 | 0.15692 | 0.0094172 | 0.78539 | 0.44011 |  |  |  | 0.27325
| sediment | 688 | 10 | 63-250 | 0.05294 | 0.0018 |  | 0.0085714 | 2025/07/10 15:16:36 | 2025-07-10 15:25 | 2504.394 | 694252.035 | 7845.675 | 7.442 | 14.927 | 0.184 | 300 | 391 | 495.636 | 0.0030824 | 0.058224 | 5.8224 | 47306.2713 | 0.33956 | 0.21992 | 3 |  | 0.25707
| sediment | 688 | 10 | 10-63 | 0.04468 | 0.0155 |  | 0.07381 | 2025/07/10 15:32:54 | 2025-07-10 15:42 | 3482.772 | 997467.524 | 11272.166 | 7.64 | 10.518 | 0.133 | 300 | 428 | 543.114 | 0.0044533 | 0.09967 | 9.967 | 77949.239 | 0.53756 | 0.21992 | 2 |  | 0.3714
| sediment | 688 | 10 | < 10 | 0.04655 | 0.0213 |  | 0.10143 | 2025/07/10 15:49:46 | 2025-07-10 15:58 | 2072.924 | 581636.226 | 6580.059 | 8.371 | 14.368 | 0.175 | 300 | 377 | 478.366 | 0.0025732 | 0.055279 | 5.5279 | 44531.1278 | 1.2686 | 0.21992 | 1 |  | 0.21461 |  |  |  | 0.0025732 | 0.21461 | 1.2686
LP649 | sediment | 2740 | 11 | >250 | 0.01003 | 0.0373 | 0.1933 | 0.19296 | 2025/06/02 16:38:19 | 2025-06-02 16:46 | 2786.636 | 737055.783 | 8325.122 | 7.09 | 15.275 | 0.186 | 500 | 338 | 431.195 | 0.0040226 | 0.40105 | 40.1054 | 277830.1097 | -0.146 | 0.076091 | 4 | 0.013786 | 0.29179 | 0.010647 | 0.77234 | -0.775 |  |  |  | 0.29477
LP665 | sediment | 2740 | 11 | 63-250 | 0.00932 | 0.0573 |  | 0.29643 | 2025/06/02 19:40:13 | 2025-06-02 19:46 | 1894.25 | 473546.811 | 5349.806 | 7.029 | 4.949 | 0.07 | 500 | 291 | 371.169 | 0.002676 | 0.28712 | 28.7124 | 203245.7082 | -0.207 | 0.076091 | 3 |  | 0.19411
LP667 | sediment | 2740 | 11 | 10-63 | 0.00967 | 0.034 |  | 0.17589 | 2025/06/02 20:13:04 | 2025-06-02 20:20 | 2728.078 | 722602.988 | 8159.806 | 6.814 | 2.271 | 0.039 | 500 | 335 | 428.131 | 0.0039487 | 0.40835 | 40.8347 | 282117.6836 | -0.422 | 0.076091 | 2 |  | 0.28643
LP674 | sediment | 2740 | 11 | <10 | 0.0094 | 0.0647 |  | 0.33471 | 2025/06/02 21:52:15 | 2025-06-02 21:59 | 2163.019 | 564058.385 | 6373.866 | 7.355 | 6.484 | 0.085 | 500 | 313 | 399.685 | 0.0031385 | 0.33389 | 33.3886 | 230108.4043 | 0.119 | 0.076091 | 1 |  | 0.22766 |  |  |  | 0.0031385 | 0.22766 | 0.119
LP661 | sediment | 1060 | 12 | >250 | 0.01174 | 0.1089 | 0.2653 | 0.41048 | 2025/06/02 19:07:18 | 2025-06-02 19:13 | 1707.683 | 418380.14 | 4728.295 | 7.289 | 0.048 | 0.012 | 500 | 278 | 354.39 | 0.0023941 | 0.20392 | 20.3925 | 145458.5179 | 0.053 | 0.076091 | 4 | 0.0097725 | 0.24498 | 0.0071268 | 0.72927 | 0.35256 |  |  |  | 0.37123
| sediment | 1060 | 12 | 63-250 | 0.01285 | 0.0095 |  | 0.035809 | 2025/07/10 16:06:20 | 2025-07-10 16:14 | 1811.099 | 503700.811 | 5693.393 | 7.384 | 10.162 | 0.128 | 300 | 363 | 459.874 | 0.0022209 | 0.17283 | 17.2831 | 140941.5564 | 0.28156 | 0.21992 | 3 |  | 0.22726
LP673 | sediment | 1060 | 12 | 10-63 | 0.01147 | 0.081 |  | 0.30531 | 2025/06/02 21:35:53 | 2025-06-02 21:42 | 1786.411 | 441421.225 | 4988.393 | 7.254 | 7.98 | 0.104 | 500 | 283 | 362.073 | 0.0025118 | 0.21899 | 21.8991 | 155746.3819 | 0.018 | 0.076091 | 2 |  | 0.25703
LP654 | sediment | 1060 | 12 | <10 | 0.01174 | 0.0659 |  | 0.2484 | 2025/06/02 17:44:36 | 2025-06-02 17:51 | 1872.997 | 467616.8 | 5285.929 | 7.593 | 4.669 | 0.066 | 500 | 290 | 368.819 | 0.0026457 | 0.22536 | 22.5357 | 159539.7785 | 0.357 | 0.076091 | 1 |  | 0.27073 |  |  |  | 0.0026457 | 0.27073 | 0.357
LP666 | sediment | 1132 | 16 | >250 | 0.03074 | 0.0447 | 0.2625 | 0.17029 | 2025/06/02 19:57:43 | 2025-06-02 20:00 | 655.494 | 92644.031 | 1047.62 | 6.819 | 6.695 | 0.089 | 500 | 122 | 154.384 | 0.0007295 | 0.023731 | 2.3731 | 21323.8126 | -0.417 | 0.076091 | 4 | 0.010748 | 0.067875 | 0.0061336 | 0.57069 | -0.785 |  |  |  | 0.75227
LP671 | sediment | 1132 | 16 | 63-250 | 0.02109 | 0.086 |  | 0.32762 | 2025/06/02 21:02:53 | 2025-06-02 21:09 | 1617.977 | 392916.829 | 4439.837 | 7.101 | 5.654 | 0.077 | 500 | 272 | 346.604 | 0.002264 | 0.10735 | 10.7347 | 76717.7335 | -0.135 | 0.076091 | 3 |  | 0.21064
LP645 | sediment | 1132 | 16 | 10-63 | 0.0308 | 0.0641 |  | 0.24419 | 2025/06/02 16:05:30 | 2025-06-02 16:12 | 2189.632 | 564381.086 | 6375.228 | 7.003 | 0.11 | 0.014 | 500 | 311 | 396.689 | 0.0031402 | 0.10195 | 10.1954 | 71091.9481 | -0.233 | 0.076091 | 2 |  | 0.29217
LP651 | sediment | 1132 | 16 | <10 | 0.03089 | 0.0677 |  | 0.2579 | 2025/06/02 17:11:15 | 2025-06-02 17:19 | 3143.797 | 852824.676 | 9637.245 | 7.6 | 9.778 | 0.122 | 500 | 355 | 453.301 | 0.0046142 | 0.14937 | 14.9374 | 101773.9398 | 0.364 | 0.076091 | 1 |  | 0.42931 |  |  |  | 0.0046142 | 0.42931 | 0.364
| sediment | 209 | 16.2 | >250 | 0.202 | 0.0937 | 0.2799 | 0.33476 | 2025/07/10 16:22:29 | 2025-07-10 16:32 | 3781.565 | 1091257.889 | 12310.501 | 5.935 | 8.824 | 0.113 | 300 | 437 | 555.288 | 0.0048773 | 0.024145 | 2.4145 | 18720.6188 | -1.1674 | 0.21992 | 4 | 0.018228 | 0.26757 | 0.015001 | 0.82297 | -3.5363 |  |  |  | 0.21512
| sediment | 209 | 16.2 | 63-250 | 0.20085 | 0.0031 |  | 0.011075 | 2025/07/10 17:28:37 | 2025-07-10 17:38 | 3611.087 | 1036768.425 | 11694.216 | 5.774 | 0.047 | 0.015 | 300 | 431 | 547.096 | 0.0046309 | 0.23057 | 23.0567 | 179790.2415 | -1.3284 | 0.21992 | 3 |  | 0.25405
| sediment | 209 | 16.2 | 10-63 | 0.20013 | 0.0865 |  | 0.30904 | 2025/07/10 17:45:04 | 2025-07-10 17:55 | 4202.789 | 1227462.314 | 13847.824 | 6.062 | 15.257 | 0.186 | 300 | 450 | 571.503 | 0.0054931 | 0.027448 | 2.7448 | 21000.2948 | -1.0404 | 0.21992 | 2 |  | 0.30135
| sediment | 209 | 16.2 | <10 | 0.20454 | 0.0966 |  | 0.34512 | 2025/07/10 18:01:52 | 2025-07-10 18:10 | 2531.195 | 726247.845 | 8199.371 | 6.487 | 18.799 | 0.225 | 300 | 402 | 509.863 | 0.003227 | 0.015777 | 1.5777 | 12375.0611 | -0.61544 | 0.21992 | 1 |  | 0.17703 |  |  |  | 0.003227 | 0.17703 | -0.61544
LP672 | sediment | 918 | 18 | >250 | 0.05866 | 0.0969 | 0.2702 | 0.35862 | 2025/06/02 21:19:16 | 2025-06-02 21:26 | 2175.82 | 555632.155 | 6279.694 | 7.5 | 5.773 | 0.078 | 500 | 307 | 391.962 | 0.0030955 | 0.05277 | 5.277 | 37092.0559 | 0.264 | 0.076091 | 4 | 0.013327 | 0.23226 | 0.0074514 | 0.5591 | 0.29556 |  |  |  | 0.78857
| sediment | 918 | 18 | 63-250 | 0.06013 | 0.0009 |  | 0.0033309 | 2025/07/10 18:18:18 | 2025-07-10 18:26 | 2289.562 | 623264.326 | 7045.334 | 7.628 | 12.86 | 0.158 | 300 | 376 | 476.69 | 0.0027614 | 0.045925 | 4.5925 | 38076.8668 | 0.52556 | 0.21992 | 3 |  | 0.2072
LP652 | sediment | 918 | 18 | 10-63 | 0.05729 | 0.092 |  | 0.34049 | 2025/06/02 17:28:27 | 2025-06-02 17:33 | 1181.068 | 261917.421 | 2959.354 | 6.742 | 11.889 | 0.146 | 500 | 227 | 289.721 | 0.0015945 | 0.027832 | 2.7832 | 20615.6048 | -0.494 | 0.076091 | 2 |  | 0.11964
LP648 | sediment | 918 | 18 | <10 | 0.05709 | 0.0804 |  | 0.29756 | 2025/06/02 16:21:41 | 2025-06-02 16:30 | 3935.299 | 1099747.255 | 12431.675 | 8.064 | 8.123 | 0.104 | 500 | 380 | 485.962 | 0.005876 | 0.10293 | 10.2925 | 68931.4941 | 0.828 | 0.076091 | 1 |  | 0.4409 |  |  |  | 0.005876 | 0.4409 | 0.828

## foram_cocco_workup
station | depth | fraction of CaCO3 in forams | fraction of CaCO3 in cocco | foram mass in sample | Coccolithophores mass in sample | d13C foram | d13C cocco | %CaCO3 (prelim)
st1 | 1333 | 0.83022 | 0.16978 | 0.01054 | 0.0021556 | -1.4224 | 0.732 | 20
st3 | 1616 | 0.70736 | 0.29264 | 0.0064227 | 0.0026571 | -0.73133 | 0.70122 | 52
st4 | 1664 | 0.72045 | 0.27955 | 0.0050719 | 0.001968 | -3.2093 | 0.47722 | 92
st6 | 2296 | 0.70065 | 0.29935 | 0.0052131 | 0.0022273 | -1.3833 | 1.0312 | 88
st8 | 1877 | 0.79728 | 0.20272 | 0.0069971 | 0.0017791 | -0.070333 | 0.81822 | 78
st9 | 2730 | 0.80791 | 0.19209 | 0.0065462 | 0.0015565 | -0.85233 | 0.43922 | 65
st10 | 688 | 0.78539 | 0.21461 | 0.0094172 | 0.0025732 | 0.44011 | 1.2686 | 4.5
st11 | 2740 | 0.77234 | 0.22766 | 0.010647 | 0.0031385 | -0.775 | 0.119 | 22
st12 | 1060 | 0.72927 | 0.27073 | 0.0071268 | 0.0026457 | 0.35256 | 0.357 | 18
st16 | 1132 | 0.57069 | 0.42931 | 0.0061336 | 0.0046142 | -0.785 | 0.364 | 6.5
st16.2 | 209 | 0.82297 | 0.17703 | 0.015001 | 0.003227 | -3.5363 | -0.61544 | 1
st18 | 918 | 0.5591 | 0.4409 | 0.0074514 | 0.005876 | 0.29556 | 0.828 | 3.5

## omegac_workup
DATA |  |  |  | ODV
station | depth | Lon | Lat | lon | lat | depth | omega C
st1 | 1333 | -9.4944 | 42.0229 | -9.69 | 41.91 | 1387 | 2.29
st3 | 1616 | -24.5921 | 37.1566 | -23.594 | 36.237 | 1604 | 1.84
st4 | 1664 | -28.8393 | 40.9345 | -28.3 | 41.02 | 1777 | 1.73
st6 | 2296 | -27.9523 | 49.144 | -27.865 | 49.3 | 2283 | 1.58
st8 | 1877 | -20.824 | 57.0333 | -20.622 | 57.563 | 1969 | 1.73
st9 | 2730 | -19.9215 | 59.7535 | -19.997 | 59.497 | 2754 | 1.32
st10 | 688 | -6.9394 | 62.9233 | -7.876 | 61.324 | 692 | 1.94
st11 | 2740 | 0.79323 | 64.954 | -3.337 | 67.687 | 2780 | 1.32
st12 | 1060 | 7.6499 | 67.0063 | 2.483 | 69.997 | 1172 | 2.19
st16 | 1132 | 12.1984 | 76.8567 | 8.833 | 78.5 | 978 | 2.02
st16.2 | 209 | 13.0616 | 77.233 | 9.473 | 78.573 | 318 | 2.7
st18 | 918 | -18.5565 | 63.0539 | -19.55 | 62.917 | 1002 | 2.12